## SQL+JQL
Test Key | Test Case | Tested Build | Requirement Tested | Req.ID | Req.Key | Test Result | Notes
GSFCCFS-800 | MM_EEPROM | MM-2.4.2 | For all MM commands, if the length contained in the message header is not equal to the expected length, MM shall reject the command. | MM1006 | GSFCCFS-600 | Pass
GSFCCFS-800 | MM_EEPROM | MM-2.4.2 | If the address specified in any MM command fails validation, MM shall reject the command | MM1007 | GSFCCFS-601 | Pass
GSFCCFS-800 | MM_EEPROM | MM-2.4.2 | If the filename specified in any MM command is not valid, MM shall reject the command | MM1008 | GSFCCFS-602 | Pass
GSFCCFS-800 | MM_EEPROM | MM-2.4.2 | If MM accepts any command as valid, MM shall execute the command, increment the MM Valid Command Counter and issue an event message | MM1009 | GSFCCFS-603 | Pass
GSFCCFS-800 | MM_EEPROM | MM-2.4.2 | If MM rejects any command, MM shall abort the command execution, increment the MM Command Rejected Counter and issue an error event message | MM1010 | GSFCCFS-604 | Pass
GSFCCFS-800 | MM_EEPROM | MM-2.4.2 | Upon receipt of a Poke command , MM shall write 8, 16, or 32 bits of data to the command-specified EEPROM address | MM3000 | GSFCCFS-625 | Pass
GSFCCFS-800 | MM_EEPROM | MM-2.4.2 | MM shall confirm a write to the EEPROM address by issuing an event message which includes: a) address written b) length of data written c) value of the data written | MM3000.1 | GSFCCFS-626 | Pass
GSFCCFS-800 | MM_EEPROM | MM-2.4.2 | Upon receipt of a Peek command, MM shall read 8, 16, or 32 bits of data from the command-specified EEPROM address and generate an event message containing the following data: a) address read b) length of data read c) value of the data read | MM3001 | GSFCCFS-627 | Pass
GSFCCFS-800 | MM_EEPROM | MM-2.4.2 | Upon receipt of a Read command, MM shall read the command-specified number of consecutive bytes from the command-specified EEPROM memory address and generate an event message containing the data. | MM3002 | GSFCCFS-628 | Pass | This requirement is verified by looking in the logp files for the mm_eeprom and mm_symtab test procedures. The event text is printed each time the Dump In Event command is issued. The mm_eeprom steps are 2.1; 2.4; 2.5; 2.8; 2.9; 2.12; 3.4; 3.5; 5.2; and 5.7. The mm_symtab steps are 2.10 and 2.13.
GSFCCFS-800 | MM_EEPROM | MM-2.4.2 | If the number of bytes exceeds the maximum event message size then the command shall be rejected. | MM3002.1 | GSFCCFS-629 | Pass
GSFCCFS-800 | MM_EEPROM | MM-2.4.2 | Upon receipt of a Load from File command, MM shall load EEPROM memory based on the following information contained in the command-specified "file:" a) Destination Address b) Destination Memory Type c) CRC (data only) d) Number of Bytes to Load | MM3100 | GSFCCFS-630 | Pass
GSFCCFS-800 | MM_EEPROM | MM-2.4.2 | If the CRC contained in the file fails validation, MM shall reject the command | MM3100.1 | GSFCCFS-631 | Pass
GSFCCFS-800 | MM_EEPROM | MM-2.4.2 | If the number of bytes exceeds then the command shall be rejected. | MM3100.2 | GSFCCFS-632 | Pass
GSFCCFS-800 | MM_EEPROM | MM-2.4.2 | Upon receipt of a Dump to File command, MM shall write the data associated with the command-specified EEPROM address ,command-specified number of bytes and calculated CRC to the command-specified file. | MM3104 | GSFCCFS-633 | Pass | This requirement is verified by examining the dump files generated and downloaded by the mm_eeprom test procedure in Steps 3.2; 4.2; 4.14; 4.15; 5.5; and 6.6. The mm_symtab test procedure tests this requirement in Step 2.15.
GSFCCFS-800 | MM_EEPROM | MM-2.4.2 | If the command-specified number of bytes exceeds then the command shall be rejected. | MM3104.1 | GSFCCFS-634 | Pass
GSFCCFS-800 | MM_EEPROM | MM-2.4.2 | Upon receipt of a Fill command, MM shall fill EEPROM memory with the contents based on the following command-specified parameters: a) Destination Address b) Destination Memory Type c) Number of Bytes to Fill d) 32-bit Fill Pattern | MM3200 | GSFCCFS-635 | Pass
GSFCCFS-800 | MM_EEPROM | MM-2.4.2 | If the command-specified number of bytes exceeds then the command shall be rejected. | MM3200.1 | GSFCCFS-636 | Pass
GSFCCFS-800 | MM_EEPROM | MM-2.4.2 | When writing data to EEPROM memory, MM shall write a maximum of bytes per execution cycle | MM3300 | GSFCCFS-637 | Pass | The code was inspected and found that the MM_SegmentBreak utility function is called after writing MM_MAX_DUMP_DATA_SEG bytes.
GSFCCFS-800 | MM_EEPROM | MM-2.4.2 | When writing EEPROM data to a file, MM shall write a maximum of bytes per execution cycle | MM3301 | GSFCCFS-638 | Pass | The code was inspected and found that the MM_SegmentBreak utility function is called after writing MM_MAX_DUMP_DATA_SEG bytes.
GSFCCFS-800 | MM_EEPROM | MM-2.4.2 | MM shall generate a housekeeping message containing the following: a) Valid Command Counter b) Command Rejected Counter c) Last command executed d) Address for last command e) Memory Type for last command f) Number of bytes specified by last command g) Filename used in last command h) Data Value for last command (may be fill pattern or peek/poke value) | MM8000 | GSFCCFS-656 | Pass
GSFCCFS-800 | MM_EEPROM | MM-2.4.2 | ADDD Upon initialization of the MM Application, MM shall initialize the following data to Zero | MM9000 | GSFCCFS-657 | Pass
GSFCCFS-799 | MM_GenCmds | MM-2.4.2 | Upon receipt of a No-Op command, MM shall increment the MM Valid Command Counter and generate an event message. | MM1000 | GSFCCFS-598 | Pass
GSFCCFS-799 | MM_GenCmds | MM-2.4.2 | Upon receipt of a Reset command, MM shall reset the following housekeeping variables to a value of zero: a) MM Valid Command Counter b) MM Command Rejected Counter | MM1001 | GSFCCFS-599 | Pass
GSFCCFS-799 | MM_GenCmds | MM-2.4.2 | For all MM commands, if the length contained in the message header is not equal to the expected length, MM shall reject the command. | MM1006 | GSFCCFS-600 | Pass
GSFCCFS-799 | MM_GenCmds | MM-2.4.2 | If MM accepts any command as valid, MM shall execute the command, increment the MM Valid Command Counter and issue an event message | MM1009 | GSFCCFS-603 | Pass
GSFCCFS-799 | MM_GenCmds | MM-2.4.2 | If MM rejects any command, MM shall abort the command execution, increment the MM Command Rejected Counter and issue an error event message | MM1010 | GSFCCFS-604 | Pass
GSFCCFS-799 | MM_GenCmds | MM-2.4.2 | The MM application shall generate an error event message if symbol table operations are initiated but not supported in the current target environment. | MM1013 | GSFCCFS-607 | Pass | This requirement is set to "U" in mm_cmds and mm_symtab test procedures since vxworks implements Symbol Table Operations. The code was inspected, and the error event was found in mm_app.c.
GSFCCFS-799 | MM_GenCmds | MM-2.4.2 | MM shall generate a housekeeping message containing the following: a) Valid Command Counter b) Command Rejected Counter c) Last command executed d) Address for last command e) Memory Type for last command f) Number of bytes specified by last command g) Filename used in last command h) Data Value for last command (may be fill pattern or peek/poke value) | MM8000 | GSFCCFS-656 | Pass
GSFCCFS-799 | MM_GenCmds | MM-2.4.2 | ADDD Upon initialization of the MM Application, MM shall initialize the following data to Zero | MM9000 | GSFCCFS-657 | Pass
GSFCCFS-802 | MM_MemMap | MM-2.4.2 | For all MM commands, if the length contained in the message header is not equal to the expected length, MM shall reject the command. | MM1006 | GSFCCFS-600 | Pass
GSFCCFS-802 | MM_MemMap | MM-2.4.2 | If the address specified in any MM command fails validation, MM shall reject the command | MM1007 | GSFCCFS-601 | Pass
GSFCCFS-802 | MM_MemMap | MM-2.4.2 | If the filename specified in any MM command is not valid, MM shall reject the command | MM1008 | GSFCCFS-602 | Pass
GSFCCFS-802 | MM_MemMap | MM-2.4.2 | If MM accepts any command as valid, MM shall execute the command, increment the MM Valid Command Counter and issue an event message | MM1009 | GSFCCFS-603 | Pass
GSFCCFS-802 | MM_MemMap | MM-2.4.2 | If MM rejects any command, MM shall abort the command execution, increment the MM Command Rejected Counter and issue an error event message | MM1010 | GSFCCFS-604 | Pass
GSFCCFS-802 | MM_MemMap | MM-2.4.2 | Upon receipt of a Poke command , MM shall write bytes of data to the command-specified Memory Mapped I/O address | MM5000 | GSFCCFS-641 | Pass
GSFCCFS-802 | MM_MemMap | MM-2.4.2 | MM shall confirm a write to the Memory Mapped I/O address by issuing an event message which includes: a) address written b) length of data written c) value of the data writte | MM5000.1 | GSFCCFS-642 | Pass
GSFCCFS-802 | MM_MemMap | MM-2.4.2 | Upon receipt of a Peek command, MM shall read bytes of data from the command-specified Memory Mapped I/O address and generate an event message containing the following data: a) address read b) length of data read c) value of the data read | MM5002 | GSFCCFS-643 | Pass | This requirement is verified by looking in the logp files for the mm_memmap test procedure. The event text is printed each time the Peek command is issued. The Steps are 2.1; 2.4; 2.5; 2.8; 2.9; and 2.12.
GSFCCFS-802 | MM_MemMap | MM-2.4.2 | Upon receipt of a Read command, MM shall read the command-specified number of consecutive bytes from the command-specified Memory Mapped I/O memory address and generate an event message containing the data. | MM5004 | GSFCCFS-644 | Pass | This requirement is verified by looking in the logp files for the mm_memmap test procedure. The event text is printed each time the Dump In Event command is issued. The Steps are 3.4; 3.5; 5.2; 5.7; 5.10; 5.15; 5.18; and 5.23.
GSFCCFS-802 | MM_MemMap | MM-2.4.2 | If the number of bytes exceeds the maximum event message size then the command shall be rejected. | MM5004.1 | GSFCCFS-645 | Pass
GSFCCFS-802 | MM_MemMap | MM-2.4.2 | Upon receipt of a Load from File command, MM shall load Memory mapped I/O, with interrupts enabled during the actual load, based on the following information contained in the command-specified "file:" a) Destination Address b) Destination Memory Type c) CRC (data only) d) Number of Bytes to Load | MM5100 | GSFCCFS-646 | Pass
GSFCCFS-802 | MM_MemMap | MM-2.4.2 | If the command-specified CRC fails validation, MM shall reject the command | MM5100.1 | GSFCCFS-647 | Pass
GSFCCFS-802 | MM_MemMap | MM-2.4.2 | If the number of bytes exceeds then the command shall be rejected. | MM5100.2 | GSFCCFS-648 | Pass
GSFCCFS-802 | MM_MemMap | MM-2.4.2 | Upon receipt of a Dump to File command, MM shall write the data associated with the command-specified Memory mapped I/O address, command-specified number of bytes and calculated CRC to the command-specified file. | MM5104 | GSFCCFS-649 | Pass | This requirement is verified by examining the dump files generated and downloaded by the mm_memmap test procedure in Steps 3.2; 4.2; 4.11; 4.20; 4.32; 4.33.1; 4.33.2; 4.36; 4.37; 4.40; 4.41.1; 4.41.2; 5.5; 5.13 and 5.21.
GSFCCFS-802 | MM_MemMap | MM-2.4.2 | If the command-specified number of bytes exceeds then the command shall be rejected. | MM5104.1 | GSFCCFS-650 | Pass
GSFCCFS-802 | MM_MemMap | MM-2.4.2 | Upon receipt of a Fill command, MM shall fill Memory mapped I/O with the contents based on the following command-specified parameters: a) Destination Address b) Destination Memory Type c) Number of Bytes to Fill d) 32-bit Fill Pattern | MM5300 | GSFCCFS-651 | Pass
GSFCCFS-802 | MM_MemMap | MM-2.4.2 | MM shall generate a housekeeping message containing the following: a) Valid Command Counter b) Command Rejected Counter c) Last command executed d) Address for last command e) Memory Type for last command f) Number of bytes specified by last command g) Filename used in last command h) Data Value for last command (may be fill pattern or peek/poke value) | MM8000 | GSFCCFS-656 | Pass
GSFCCFS-802 | MM_MemMap | MM-2.4.2 | ADDD Upon initialization of the MM Application, MM shall initialize the following data to Zero | MM9000 | GSFCCFS-657 | Pass
GSFCCFS-802 | MM_MemMap | MM-2.4.2 | If the command-specified number of bytes exceeds then the command shall be rejected. | MM5300.1 | GSFCCFS-961 | Pass
GSFCCFS-801 | MM_RAM | MM-2.4.2 | For all MM commands, if the length contained in the message header is not equal to the expected length, MM shall reject the command. | MM1006 | GSFCCFS-600 | Pass
GSFCCFS-801 | MM_RAM | MM-2.4.2 | If the address specified in any MM command fails validation, MM shall reject the command | MM1007 | GSFCCFS-601 | Pass
GSFCCFS-801 | MM_RAM | MM-2.4.2 | If the filename specified in any MM command is not valid, MM shall reject the command | MM1008 | GSFCCFS-602 | Pass
GSFCCFS-801 | MM_RAM | MM-2.4.2 | If MM accepts any command as valid, MM shall execute the command, increment the MM Valid Command Counter and issue an event message | MM1009 | GSFCCFS-603 | Pass
GSFCCFS-801 | MM_RAM | MM-2.4.2 | If MM rejects any command, MM shall abort the command execution, increment the MM Command Rejected Counter and issue an error event message | MM1010 | GSFCCFS-604 | Pass
GSFCCFS-801 | MM_RAM | MM-2.4.2 | Upon receipt of a Poke command , MM shall write 8, 16, or 32 bits of data to the command-specified RAM address | MM2000 | GSFCCFS-608 | Pass
GSFCCFS-801 | MM_RAM | MM-2.4.2 | MM shall confirm a write to the RAM address by issuing an event message which includes: a) address written b) length of data written c) value of the data written | MM2000.1 | GSFCCFS-609 | Pass
GSFCCFS-801 | MM_RAM | MM-2.4.2 | Upon receipt of a Peek command, MM shall read 8, 16, or 32 bits of data from the command-specified RAM address and generate an event message containing the following data: a) address read b) length of data read c) value of the data rea | MM2002 | GSFCCFS-610 | Pass
GSFCCFS-801 | MM_RAM | MM-2.4.2 | Upon receipt of a Write With Interrupts Disable command, MM shall write up to bytes to the command-specified RAM memory address with interrupts disabled. | MM2003 | GSFCCFS-611 | Pass
GSFCCFS-801 | MM_RAM | MM-2.4.2 | MM shall verify that the command-specified CRC matches the computed CRC of the data | MM2003.1 | GSFCCFS-612 | Pass
GSFCCFS-801 | MM_RAM | MM-2.4.2 | If the command-specified CRC fails validation, MM shall reject the command | MM2003.2 | GSFCCFS-613 | Pass
GSFCCFS-801 | MM_RAM | MM-2.4.2 | Upon receipt of a Read command, MM shall read the command-specified number of consecutive bytes from the command-specified RAM memory address and generate an event message containing the data. | MM2004 | GSFCCFS-614 | Pass | This requirement is verified by looking in the logp files for the mm_ram and mm_symtab test procedures. The event text is printed each time the Dump In Event command is issued. The mm_ram steps are 2.1; 2.4; 2.5; 2.8; 2.9; 2.12; 3.7; 3.8; 5.2; and 5.7. The mm_symtab steps are 2.2 and 2.5.
GSFCCFS-801 | MM_RAM | MM-2.4.2 | If the number of bytes exceeds the maximum event message size then the command shall be rejected. | MM2004.1 | GSFCCFS-615 | Pass
GSFCCFS-801 | MM_RAM | MM-2.4.2 | Upon receipt of a Load From File command, MM shall load RAM, with interrupts enabled during the actual load, based on the following information contained in the command-specified "file:" a) Destination Address b) Destination Memory Type c) CRC (data only) d) Number of Bytes to Load | MM2100 | GSFCCFS-616 | Pass
GSFCCFS-801 | MM_RAM | MM-2.4.2 | If the CRC contained in the file fails validation, MM shall reject the command | MM2100.1 | GSFCCFS-617 | Pass
GSFCCFS-801 | MM_RAM | MM-2.4.2 | If the number of bytes exceeds then the command shall be rejected. | MM2100.2 | GSFCCFS-618 | Pass
GSFCCFS-801 | MM_RAM | MM-2.4.2 | Upon receipt of a Dump to File command, MM shall write the data associated with the command-specified RAM address , command-specified number of bytes and calculated CRC to the command-specified file. | MM2104 | GSFCCFS-619 | Pass | This requirement is verified by examining the dump files generated and downloaded by the mm_ram test procedure in Steps 3.2; 4.2; 4.14; 4.15; 5.5; and 6.4. The mm_symtab test procedure tests this requirement in Step 2.8.
GSFCCFS-801 | MM_RAM | MM-2.4.2 | If the command-specified number of bytes exceeds then the command shall be rejected. | MM2104.1 | GSFCCFS-620 | Pass
GSFCCFS-801 | MM_RAM | MM-2.4.2 | Upon receipt of a Fill command, MM shall fill RAM with the contents based on the following command-specified parameters: a) Destination Address b) Destination Memory Type c) Number of Bytes to Fill d) 32-bit Fill Pattern | MM2300 | GSFCCFS-621 | Pass
GSFCCFS-801 | MM_RAM | MM-2.4.2 | If the command-specified number of bytes exceeds then the command shall be rejected. | MM2300.1 | GSFCCFS-622 | Pass
GSFCCFS-801 | MM_RAM | MM-2.4.2 | When writing data to RAM memory, MM shall write a maximum of bytes per execution cycle | MM2500 | GSFCCFS-623 | Pass | The code was inspected and found that the MM_SegmentBreak utility function is called after writing MM_MAX_DUMP_DATA_SEG bytes.
GSFCCFS-801 | MM_RAM | MM-2.4.2 | When writing RAM data to a file, MM shall write a maximum of bytes per execution cycle | MM2501 | GSFCCFS-624 | Pass | The code was inspected and found that the MM_SegmentBreak utility function is called after writing MM_MAX_DUMP_DATA_SEG bytes.
GSFCCFS-801 | MM_RAM | MM-2.4.2 | MM shall generate a housekeeping message containing the following: a) Valid Command Counter b) Command Rejected Counter c) Last command executed d) Address for last command e) Memory Type for last command f) Number of bytes specified by last command g) Filename used in last command h) Data Value for last command (may be fill pattern or peek/poke value) | MM8000 | GSFCCFS-656 | Pass
GSFCCFS-801 | MM_RAM | MM-2.4.2 | ADDD Upon initialization of the MM Application, MM shall initialize the following data to Zero | MM9000 | GSFCCFS-657 | Pass
GSFCCFS-803 | MM_SymbolTable | MM-2.4.2 | If MM accepts any command as valid, MM shall execute the command, increment the MM Valid Command Counter and issue an event message | MM1009 | GSFCCFS-603 | Pass
GSFCCFS-803 | MM_SymbolTable | MM-2.4.2 | If MM rejects any command, MM shall abort the command execution, increment the MM Command Rejected Counter and issue an error event message | MM1010 | GSFCCFS-604 | Pass
GSFCCFS-803 | MM_SymbolTable | MM-2.4.2 | Symbol Name and offset can be used in lieu an absolute address in any RAM command | MM1011 | GSFCCFS-605 | Pass
GSFCCFS-803 | MM_SymbolTable | MM-2.4.2 | Symbol Name and offset can be used in lieu an absolute address in any EEPROM command | MM1012 | GSFCCFS-606 | Pass
GSFCCFS-803 | MM_SymbolTable | MM-2.4.2 | The MM application shall generate an error event message if symbol table operations are initiated but not supported in the current target environment. | MM1013 | GSFCCFS-607 | Pass | This requirement is set to "U" in mm_cmds and mm_symtab test procedures since vxworks implements Symbol Table Operations. The code was inspected, and the error event was found in mm_app.c.
GSFCCFS-803 | MM_SymbolTable | MM-2.4.2 | Upon receipt of a Poke command , MM shall write 8, 16, or 32 bits of data to the command-specified RAM address | MM2000 | GSFCCFS-608 | Pass
GSFCCFS-803 | MM_SymbolTable | MM-2.4.2 | MM shall confirm a write to the RAM address by issuing an event message which includes: a) address written b) length of data written c) value of the data written | MM2000.1 | GSFCCFS-609 | Pass
GSFCCFS-803 | MM_SymbolTable | MM-2.4.2 | Upon receipt of a Peek command, MM shall read 8, 16, or 32 bits of data from the command-specified RAM address and generate an event message containing the following data: a) address read b) length of data read c) value of the data rea | MM2002 | GSFCCFS-610 | Pass
GSFCCFS-803 | MM_SymbolTable | MM-2.4.2 | Upon receipt of a Write With Interrupts Disable command, MM shall write up to bytes to the command-specified RAM memory address with interrupts disabled. | MM2003 | GSFCCFS-611 | Pass
GSFCCFS-803 | MM_SymbolTable | MM-2.4.2 | MM shall verify that the command-specified CRC matches the computed CRC of the data | MM2003.1 | GSFCCFS-612 | Pass
GSFCCFS-803 | MM_SymbolTable | MM-2.4.2 | Upon receipt of a Read command, MM shall read the command-specified number of consecutive bytes from the command-specified RAM memory address and generate an event message containing the data. | MM2004 | GSFCCFS-614 | Pass | This requirement is verified by looking in the logp files for the mm_ram and mm_symtab test procedures. The event text is printed each time the Dump In Event command is issued. The mm_ram steps are 2.1; 2.4; 2.5; 2.8; 2.9; 2.12; 3.7; 3.8; 5.2; and 5.7. The mm_symtab steps are 2.2 and 2.5.
GSFCCFS-803 | MM_SymbolTable | MM-2.4.2 | Upon receipt of a Load From File command, MM shall load RAM, with interrupts enabled during the actual load, based on the following information contained in the command-specified "file:" a) Destination Address b) Destination Memory Type c) CRC (data only) d) Number of Bytes to Load | MM2100 | GSFCCFS-616 | Pass
GSFCCFS-803 | MM_SymbolTable | MM-2.4.2 | Upon receipt of a Dump to File command, MM shall write the data associated with the command-specified RAM address , command-specified number of bytes and calculated CRC to the command-specified file. | MM2104 | GSFCCFS-619 | Pass | This requirement is verified by examining the dump files generated and downloaded by the mm_ram test procedure in Steps 3.2; 4.2; 4.14; 4.15; 5.5; and 6.4. The mm_symtab test procedure tests this requirement in Step 2.8.
GSFCCFS-803 | MM_SymbolTable | MM-2.4.2 | Upon receipt of a Fill command, MM shall fill RAM with the contents based on the following command-specified parameters: a) Destination Address b) Destination Memory Type c) Number of Bytes to Fill d) 32-bit Fill Pattern | MM2300 | GSFCCFS-621 | Pass
GSFCCFS-803 | MM_SymbolTable | MM-2.4.2 | Upon receipt of a Poke command , MM shall write 8, 16, or 32 bits of data to the command-specified EEPROM address | MM3000 | GSFCCFS-625 | Pass
GSFCCFS-803 | MM_SymbolTable | MM-2.4.2 | MM shall confirm a write to the EEPROM address by issuing an event message which includes: a) address written b) length of data written c) value of the data written | MM3000.1 | GSFCCFS-626 | Pass
GSFCCFS-803 | MM_SymbolTable | MM-2.4.2 | Upon receipt of a Peek command, MM shall read 8, 16, or 32 bits of data from the command-specified EEPROM address and generate an event message containing the following data: a) address read b) length of data read c) value of the data read | MM3001 | GSFCCFS-627 | Pass
GSFCCFS-803 | MM_SymbolTable | MM-2.4.2 | Upon receipt of a Read command, MM shall read the command-specified number of consecutive bytes from the command-specified EEPROM memory address and generate an event message containing the data. | MM3002 | GSFCCFS-628 | Pass | This requirement is verified by looking in the logp files for the mm_eeprom and mm_symtab test procedures. The event text is printed each time the Dump In Event command is issued. The mm_eeprom steps are 2.1; 2.4; 2.5; 2.8; 2.9; 2.12; 3.4; 3.5; 5.2; and 5.7. The mm_symtab steps are 2.10 and 2.13.
GSFCCFS-803 | MM_SymbolTable | MM-2.4.2 | Upon receipt of a Load from File command, MM shall load EEPROM memory based on the following information contained in the command-specified "file:" a) Destination Address b) Destination Memory Type c) CRC (data only) d) Number of Bytes to Load | MM3100 | GSFCCFS-630 | Pass
GSFCCFS-803 | MM_SymbolTable | MM-2.4.2 | Upon receipt of a Dump to File command, MM shall write the data associated with the command-specified EEPROM address ,command-specified number of bytes and calculated CRC to the command-specified file. | MM3104 | GSFCCFS-633 | Pass | This requirement is verified by examining the dump files generated and downloaded by the mm_eeprom test procedure in Steps 3.2; 4.2; 4.14; 4.15; 5.5; and 6.6. The mm_symtab test procedure tests this requirement in Step 2.15.
GSFCCFS-803 | MM_SymbolTable | MM-2.4.2 | Upon receipt of a Fill command, MM shall fill EEPROM memory with the contents based on the following command-specified parameters: a) Destination Address b) Destination Memory Type c) Number of Bytes to Fill d) 32-bit Fill Pattern | MM3200 | GSFCCFS-635 | Pass
GSFCCFS-803 | MM_SymbolTable | MM-2.4.2 | Upon receipt of a Write Symbol Table command, MM shall save the system symbol table to an onboard data file | MM7001 | GSFCCFS-652 | Pass
GSFCCFS-803 | MM_SymbolTable | MM-2.4.2 | Upon receipt of a Symbol-to-Address command, MM shall report the resolved address in telemetry for the command-specified symbol name | MM7002 | GSFCCFS-653 | Pass | This requirement is verified by the mm_symtab test procedure. Steps 2.6 and 2.17 send the LoadWID and LookupSymbol commands respectively. Each command utilized a symbol name and the event generated returned the actual address.
GSFCCFS-803 | MM_SymbolTable | MM-2.4.2 | The MM application shall generate an error event and abort the current operation if any symbolic name argument cannot be resolved to a valid address | MM7004 | GSFCCFS-655 | Pass
GSFCCFS-803 | MM_SymbolTable | MM-2.4.2 | MM shall generate a housekeeping message containing the following: a) Valid Command Counter b) Command Rejected Counter c) Last command executed d) Address for last command e) Memory Type for last command f) Number of bytes specified by last command g) Filename used in last command h) Data Value for last command (may be fill pattern or peek/poke value) | MM8000 | GSFCCFS-656 | Pass
GSFCCFS-803 | MM_SymbolTable | MM-2.4.2 | ADDD Upon initialization of the MM Application, MM shall initialize the following data to Zero | MM9000 | GSFCCFS-657 | Pass